## Sheet1
FUEGO Heat-Sensing Mission Comparison |  | inputs
M.Lampton 3 December 2013 |  | outputs
ref 1: Dennison P.E., and Matheson,D.S., "Comparison of fire temperature..."Remote Sens. Envir. v.115 (2011)
ref 2: Schmit, "ABI for GOES-R and beyond," Proc SPIE v.4895 (2003)
ref 3: Fiete R.D., Optical Engineering v.38#7 1229-1240 (1999).
ref 4: Kozlowski & Kosonocky "Infrared Detector Arrays," Handbook of Optics, Third Ed., v2 ch33 (2008)
ref 5: Lampton M., "FUEGO Airborne," 2nd Intl FUEGO Workshop, Berkeley (2014)
ref 6: Sprafke, T., and Beletic, J.W., "IR FPAs for Space Applications," OPN (June 2008)
WAVEBAND | Wavelength λ, μm= | 4 | 4 | 4 | 4 | 10
| Bandwidth Δλ, μm= | 1 | 1 | 1 | 1 | 4
| Photon energy at this wavelength, J= | 0 | 0 | 0 | 0 | 0
SMALL (1MEGAWATT) FIRE | Area, m2= | 25 | 25 | 25 | 25 | 25
| Temperature, K= | 1000 | 1000 | 1000 | 1000 | 1000
| Emissivity, ε= | 0.7 | 0.7 | 0.7 | 0.7 | 0.7
| Gray body spectral radiance, W/m2.ster.μm= | 2285.1599 | 2285.1599 | 2285.1599 | 2285.1599 | 258.6398
| Gray body spectral intensity, W/ster.μm= | 57128.9964 | 57128.9964 | 57128.9964 | 57128.9964 | 6465.9941
| Gray body intensity in band, W/ster= | 57128.9964 | 57128.9964 | 57128.9964 | 57128.9964 | 25863.9762
| Total Power, MW= | 0.99225 | 0.99225 | 0.99225 | 0.99225 | 0.99225
BACKGROUND | NIGHT: Warm Earth (300K, ε=1) spectral radiance, W/m2.ster.μm= | 0.71403 | 0.71403 | 0.71403 | 0.71403 | 9.8747
| DAY: Noon sun (albedo=0.5) spectral radiance, W/m2.ster.μm= | 1.8022 | 1.8022 | 1.8022 | 1.8022 | 0.053713
MISSION | Mission= | Geostationary | LEO | LEO | Airborne | Airborne
| Observing Mode= | fixed target | pushbroom | pushbroom | pushbroom | pushbroom
| Observing Altitude H, km= | 35800 | 500 | 500 | 20 | 20
| which is miles= | 22196 | 310 | 310 | 12.4 | 12.4
| Effective ground speed V, m/s= | 0 | 6900 | 6900 | 140 | 140
| which is mph= | 0 | 15434.61 | 15434.61 | 313.166 | 313.166
| Visits per day= | continuous | 2 | 2 | As needed | As needed
OPTICS | Optical aperture diameter D, m= | 0.25 | 0.1 | 0.1 | 0.025 | 0.025
| Optical f/number giving good sampling = | 5 | 5 | 6 | 6 | 2.5
| Net throughput including quantum efficiency= | 0.5 | 0.5 | 0.5 | 0.5 | 0.5
| Diffraction limit angle λ/D, μrad= | 16 | 40 | 40 | 160 | 400
| Optical focal length, m= | 1.25 | 0.5 | 0.5 | 0.15 | 0.0625
| Diffraction radius at focus, μm= | 20 | 20 | 20 | 24 | 25
| Optical cutoff freq at focus, cycles/mm= | 50 | 50 | 41.6667 | 41.6667 | 40
| Plate scale at nadir, μm/km= | 34.9162 | 1000 | 1000 | 7500 | 3125
SENSOR | Technology = | cooled MCT* | cooled MCT* | uncooled VOX | uncooled VOX | uncooled VOX
| Pixel pitch p, μm= | 10 | 10 | 12 | 12 | 12
| Number of pixels across track= | 2000 | 2000 | 1000 | 1000 | 1000
| Number of pixels along track = | 2000 | 2000 | 1000 | 1000 | 1000
| Frame rate, frames/sec= | 1 | 1 | 60 | 60 | 60
| Full well diode capacity, Teledyne DI process, e/pixel= | 1000000 | 1000000 | NA | NA | NA
| Read noise, Teledyne DI process, e_rms/pixel= | 1000 | 1000 | NA | NA | NA
| Noise Equivalent Bolometric Power, W= | NA | NA | 1.5e-09 | 1.5e-09 | 1.5e-09
| Dark internal rms noise/pixel, J= | 1e-15 | 1e-15 | 0 | 0 | 0
| Jones specific detectivity D*, cm√Hz/W= | typ 1E12 | typ 1E12 | 6196773.354 | 6196773.354 | 6196773.354
*Cooled MCT assumes ideal 4π cold environment except for scene heat
PERFORMANCE | Plate scale at nadir, meters/pixel | 286.4 | 10 | 12 | 1.6 | 3.84
| Pixels needed to span fire = | 1 | 1 | 1 | 9.7656 | 1.6954
| Nadir ground swath per exposure, km= | 572.8 | 20 | 12 | 1.6 | 3.84
| Update rate, images per day= | downlink limit | 2 passes/day | 2 passes/day | as needed | as needed
| Fiete samples/FWHM = λfnumber/p = | 2 | 2 | 2 | 2 | 2.0833
(we want to have approximately 2 samples per diffraction FWHM)
Overload Tmax | Fire power in band per pixel, W= | 0 | 8.9693e-10 | 8.9693e-10 | 3.5877e-09 | 9.3557e-09
Overload Tmax | Background photon power in band per pixel, W= | 0 | 0 | 0 | 0 | 3.5914e-10
Overload Tmax | Total (fire + bkg) photon rate per pixel, ph/sec= | 101386414 | 18108055048 | 18108055048 | 72193999349 | 488184000666
Overload Tmax | Maximum pixel exposure time for full well, sec= | 0.0098633 | 5.5224e-05 | NA | NA | NA
Motion Tmax | Time in which vehicle ground motion is half a pixel, sec= | NA | 0.00072464 | 0.00086957 | 0.0057143 | 0.013714
Net Tmax | Computed exposure time, sec= | 0.0098633 | 5.5224e-05 | 0.00086957 | 0.0057143 | 0.013714
| This exposure time limit is due to = | overload | overload | motion | motion | motion
| Fire energy in band per pixel, J= | 0 | 0 | 0 | 0 | 1.2831e-10
| Fire photons in band at pixel, ph/pix= | 216789.0648 | 995614.8273 | 15677085.3 | 412083385.1 | 6447591825
| Background energy in band per pixel, J= | 0 | 0 | 0 | 0 | 0
| Background photons in pixel = | 783210.9352 | 4385.1727 | 69049.5201 | 453753.9894 | 247503041.4
| Background photon shot noise = sqrt(Nphotons) = | 884.9921 | 66.2206 | 262.7728 | 673.6126 | 15732.2294
| Total read and photon RMS noise in pixel, J= | 0 | 0 | 0 | 0 | 0
| SNR in a single frame, single pixel = | 10.7748 | 49.5316 | 0.031197 | 0.82005 | 5.1323
| SNR in a single frame, coadded pixels = | 10.7748 | 49.5316 | 0.031197 | 2.5626 | 6.6827
| How many frames shall we coadd? = | 10 | 1 | 100 | 100 | 100
SIGNALTO NOISE RATIO | Total SNR with coadded pixels and frames = | 34.073 | 49.5316 | 0.31197 | 25.6264 | 66.8266
NOISE CHECKS | warm earth radiance, W/m2.ster= | 0.7 | sun W/m2.ster= | 1.8022
| pixel solid angle Ω at f/5,ster= | 0.0314 | Ω at f/6, ster= | 0.021806
| plus heat leaks imperfect baffling, ster= | 0.0314 |  | 0
| pixel area, m2= | 1e-10 |  | 1.44e-10
| power into pixel, W= | 0 |  | 0
| exposure time, sec= | 0.003 |  | 0.006
| energy into pixel, J= | 0 |  | 0
| photons into pixel= | 265085.4271 |  | 682485.2354
| sqrt(Nphotons)= | 514.8645 |  | 826.1266
| Noise equivalent energy, J/pixel= | 0 |  | 0
| Bolometric noise, J/pixel= | 0 |  | 0
| total noise, J/pixel= | 0 |  | 0